## Valves export (1)
Technical informations | #1 |  | #2 | Primary product | [26 empty] | Secondary product | [21 empty] | Selection mode
|  |  |  | Product | [13 empty] | Technical informations | [9 empty] | Article N° | Local Art. Nr. | Qty | Product | [14 empty] | Technical informations |  |  |  | Article N° | Local Art. Nr. | Qty
|  |  |  | Name | Body Material | Size | Connection | Version | Dpl range | PN; Tmin/Tmax | Location | Kvs | Qnom | Cable length to remote temp. sensor | Power Supply | Input | Output signal | Flow | Power/DT | Dp | Control mode | Dpl | Dp min. | Dp max. | Setting | Hmin | Author. |  |  |  | Name | Actuator informations | [9 empty] | Size | Connection | Version | PN; Tmin/Tmax | Flow | Power/DT | Dp | Setting
|  |  | control valv Glob valve | CV 316 MZ DN15 | Brass | Kvs = 2.5 | Thread | Standard |  | PN16; 0/120 °C | [17 empty] | *****-***(deleted) |  | 1 | TA-Slider 500 (2m) | Close-off Dp : 300000 Pa | Actuating time : 65; 130* s | IP auto(man.) : 54 | 24 VAC; 24 VDC | 0(2)-10 V | - | No relay | Fail-safe type : No | Default return position : None | [9 empty] | 322225-10112 |  | 1 | Direct selection
|  |  | control valv butterfly | [27 empty] | AS18 | Max torque : 180 Nm | Actuating time : 0.067 s/deg. | IP auto(man.) : 67 | 230 VAC | 3-point | : - | No relay | Fail-safe type : No | Default return position : None | [9 empty] | *****-***(deleted) |  | 1 | Direct selection
|  |  | ctrl valv set Butterfly | DR 16 EVS DN65 + M135 II | Cast iron | Kvs = 230 | Flange | Standard |  | PN6-16; -10/110 °C | [17 empty] | *****-***(deleted) |  | 1 | M135 II | Close-off Dp : 1e+6 Pa | Actuating time : 70 s | IP auto(man.) : 54 | 230 VAC | 3-point | - | No relay | Fail-safe type : No | Default return position : None | [9 empty] | - |  | 1 | Direct selection
|  | Cv accessory |  | Console + Clutch ; Console + Clutch | [23 empty] | - (deleted) |  | 1
|  |  | BCV | TBV-CM 1/2"(15NF) | Ametal(tm) |  | Thread NPT | US specific |  | PN16; -20/120 °C | [17 empty] | 52144-715 |  | 1 | TA-Slider 160 (2m HF) | Close-off Dp : 660000 Pa | Actuating time : 40 s | IP auto(man.) : 54 | 24 VAC; 24 VDC | 0(2)-10 V | - | No relay | Fail-safe type : No | Default return position : None | [9 empty] | 322224-10115 |  | 1 | Direct selection
|  |  | BCV Set | TBV-CM 3/4NF+EMOTM24/NC(5m) | Ametal(tm) |  | Thread NPT | US specific |  | PN16; -20/120 °C | [17 empty] | **********(deleted) |  | 1 | EMO TM 24/NC (5m) | Close-off Dp : 380000 Pa | Actuating time : 120 s | IP auto(man.) : 54 | 24 VAC | 0(2)-10 V | - | No relay | Fail-safe type : No | Default return position : Extending | [9 empty] | - |  | 1 | Direct selection
|  |  | PIBCV high dp | KTCM 512 20NF | Ductile iron |  | Thread male | PT 90 |  | PN25; -10/120 °C | [17 empty] | *****-***(deleted) |  | 1 | TA-Slider 160 (1m HF) |  | Actuating time : 40 s | IP auto(man.) : 54 | 24 VAC; 24 VDC | 0(2)-10 V | - | No relay | Fail-safe type : No | Default return position : None | [9 empty] | 322224-10114 |  | 1 | Direct selection
|  |  | PIBCV KTM | KTM 50 4" | Ductile iron |  | ANSI Flange | Standard |  | PN25; -10/150 °C | [17 empty] | *****-***(deleted) |  | 1 | TA-Slider 1250 Plus BACnet/MSTP (HV) |  | Actuating time : 60; 80; 120; 160; 240; 320* s | IP auto(man.) : 54 | 115 VAC; 230 VAC | On-off; 3-point; 0(2)-10 V; 0(4)-20 mA; BACnet MSTP | 0(2)-10 V; 0(4)-20 mA | No relay | Fail-safe type : No | Default return position : None | [9 empty] | ******-*****(deleted) |  | 1 | Direct selection
|  | Cv accessory |  | Adapter 07 ; Adapter for TA-Slider 750/1250, TA-MC 100 actuators | [23 empty] | 52757-907 |  | 1
|  |  | act seule emo t | [27 empty] | EMO 3 | Max force : 150 N | Actuating time : 70 s/mm | IP auto(man.) : 42 | 24 VAC | 3-point | : - | No relay | Fail-safe type : No | Default return position : None | [9 empty] | 1880-00.500 |  | 1 | Direct selection
|  |  | act seul mc | [27 empty] | TA-MC 55/230 | Max force : 600 N | Actuating time : 9; 5* s/mm | IP auto(man.) : 54(30) | 230 VAC | 3-point | : 0-10 V | No relay | Fail-safe type : No | Default return position : None | [9 empty] | 61055-002 |  | 1 | Direct selection
|  |  | act seule thermo elect | [27 empty] | EMOtec 230/NC | Max force : 90 N | Actuating time : 51.4 s/mm | IP auto(man.) : 43 | 230 VAC | On-off | : - | No relay | Fail-safe type : No | Default return position : Extending | [9 empty] | 1807-00.500 |  | 1 | Direct selection
|  |  | act seule BI | [27 empty] | B Head | Setting range : 8 °C - 28 °C | Capillary length : - | Hysteresis : 0.2 K | Frost protection : 8 °C | [14 empty] | 2500-00.500 |  | 1 | Direct selection
|  |  | remote censor | [27 empty] | K Head | Setting range : 6 °C - 27 °C | Capillary length : 10 m | Hysteresis : 0.2 K | Frost protection : 6 °C | [14 empty] | ****-**.***(deleted) |  | 1 | Direct selection
|  |  | remote dial | [27 empty] | F Head | Setting range : 0 °C - 27 °C | Capillary length : 5 m | Hysteresis : 0.4 K | Frost protection : 6 °C | [14 empty] | 2805-00.500 |  | 1 | Direct selection
|  |  | dpcbcv std | TA-Compact-DP 20 |  | 20 (3/4") | Thread male | Standard |  | PN16; -20/120 °C | [19 empty] | 1 | TA-Slider 160 Plus (2m) | Close-off Dp : 400000 Pa | Actuating time : 40 s | IP auto(man.) : 54 | 24 VAC; 24 VDC | 0(2)-10 V | 0(2)-10 V | Relay 220V | Fail-safe type : No | Default return position : None | Max. Temp. : 120°C | [8 empty] | 322224-10212 |  | 1 | Direct selection
|  |  | DPC std stap | STAP 1" |  | 25 (1") | Thread NPT | Standard | [10000-60000] Pa | PN16; -20/120 °C | [17 empty] | 52266-025 |  | 1 | [22 empty] | Direct selection
|  |  | Dpc High Dp | TA-PILOT-R 65 |  | 65 (2 1/2") | Flange | PT 90 & Sil.-free grease | [80000-400000] Pa | PN25; -10/120 °C | [17 empty] | 23121-2231-065SF |  | 1 | [22 empty] | Direct selection
|  |  | Dpc set | STAP 32(20-80) + STAD* DN32 |  | 32 (1 1/4") | Thread | Standard | [20000-80000] Pa | PN16; -20/120 °C | [17 empty] | 52865-005 |  | 1 | STAD* 32 | [10 empty] | 32 (1 1/4") | Thread | With capillary pipe | PN25; -20/120 °C |  |  |  |  | - |  | 1 | Direct selection
| reg valve BV |  |  | STAD-B* 10 |  | 10 (3/8") | Thread | With drain 3/4" |  | PN25; -20/120 °C | [17 empty] | 52751-610 |  | 1 | [22 empty] | Direct selection
| reg valv Steel BV |  |  | TA-BVS 140 DN15 |  | 15 (1/2") | Welding | FPM o-rings |  | PN40; -20/200 °C | [17 empty] | *-*****-***(deleted) |  | 1 | [22 empty] | Direct selection
| reg valv return valv |  |  | TRIM 10 |  | 10 (3/8") | Swiv. nut/Thread male | Straight |  | PN16; -10/120 °C | [17 empty] | 50696-122 |  | 1 | [22 empty] | Direct selection
|  |  | reg valv terminal BV | TBV 15NF |  | 15 (1/2") | Thread | Without drain |  | PN16; -20/120 °C | [17 empty] | 52138-115 |  | 1 | [22 empty] | Direct selection
|  |  | SV Ball valves | TA 400 DN10 |  | 10 (3/8") | Thread | Without handle |  | PN10; -20/95 °C | [17 empty] | 58403-210 |  | 1 | [22 empty] | Direct selection
|  |  | SV gate valv | TA-GAV DN50 |  | 50 (2") | Flange | Handwheel |  | PN25; -20/120 °C | [17 empty] | 42250-026350 |  | 1 | [22 empty] | Direct selection
|  |  | SV Glob valve | STS* 25 |  | 25 (1") | Thread | Without drain |  | PN25; -20/120 °C | [17 empty] | 52849-025 |  | 1 | [22 empty] | Direct selection
|  |  | SV Butterfly | TA-BTV DN50 |  | 50 (2") | Flange | Fully lugged |  | PN16; -10/120 °C | [17 empty] | 42450-037250 |  | 1 | [22 empty] | Direct selection
|  |  | Thermostatic ctrl presettable | V-exact II 10(3/8") |  | 10 (3/8") | Rad. union/Thread | Straight |  | PN10; -10/120 °C | [17 empty] | 3712-01.000 |  | 1 | TA-Slider 160 I/O (2m HF) | Max force : 160 N | Actuating time : 10 s/mm | IP auto(man.) : 54 | 24 VAC; 24 VDC | 0(2)-10 V | 0(2)-10 V | No relay | Fail-safe type : No | Default return position : None | Max. Temp. : 120°C | [8 empty] | 322224-10415 |  | 1 | Direct selection
|  |  | thermo sta ctrl non presettable | Calypso 10(3/8") |  | 10 (3/8") | Rad. union/Thread | Reverse angle |  | PN10; 2/120 °C | [17 empty] | ****-**.***(deleted) |  | 1 | TA-Slider 160 Plus (1m) | Max force : 160 N | Actuating time : 10 s/mm | IP auto(man.) : 54 | 24 VAC; 24 VDC | 0(2)-10 V | 0(2)-10 V | Relay 220V | Fail-safe type : No | Default return position : None | Max. Temp. : 120°C | [8 empty] | 322224-10211 |  | 1 | Direct selection
|  |  | thermo sta ctrl presettable avec inser | Thermostatic insert VHV8S |  | 15 (1/2") | Thread male G1/2 | Straight |  | PN10; 2/120 °C | [17 empty] | 4343-01.300 |  | 1 | EMO T 24/NC (0.8m) | Max force : 125 N | Actuating time : 30 s/mm | IP auto(man.) : 54 | 24 VAC; 24 VDC | On-off | - | No relay | Fail-safe type : No | Default return position : Extending | Max. Temp. : 120°C | [8 empty] | 1843-00.500 |  | 1 | Direct selection
|  |  | eclipse | Eclipse F 10(3/8") |  | 10 (3/8") | Rad. union/Thread | Straight |  | PN10; -10/120 °C | [17 empty] | 3462-01.000 |  | 1 | TA-Slider 160 (2m) | Max force : 160 N | Actuating time : 10 s/mm | IP auto(man.) : 54 | 24 VAC; 24 VDC | 0(2)-10 V | - | No relay | Fail-safe type : No | Default return position : None | Max. Temp. : 120°C | [8 empty] | 322224-10112 |  | 1 | Direct selection
| Six way |  |  | TA-6-way valve DN15 | Dezincification resistant brass | Kvs = 1.25 | M.T. Flat faced ends | Nickel-plated |  | PN16; -10/120 °C | [17 empty] | 322203-13000 |  | 1 | TA-M106 CO |  | Actuating time : 1.44 s/deg. | IP auto(man.) : 43 | 24 VAC | 3-point | - | No relay | Fail-safe type : No | Default return position : None | [9 empty] | 322042-90000 |  | 1 | Direct selection
|  |  |  | TA-Smart 40 | Ametal(tm) | 40 (1 1/2") | Thread male | Standard |  | PN25; -10/110 °C |  | 12.3 | 0.0022 m3/s | 3 m | Power Supply : 24 VAC; 24 VDC | Input : 0(2)-10 V; 0(4)-20 mA; Modbus RTU; BACnet MSTP; Modbus TCP; BACnet IP | Output signal : 0(2)-10 V; Modbus RTU; BACnet MSTP; Modbus TCP; BACnet IP | [10 empty] | 322231-00040 |  | 1 | [22 empty] | Direct selection

## Pneumatex export (2)
Pressurisation and Water Quality selection | [7 empty] | Pressurisation input data | [22 empty] | Pressurisation calculated data | [26 empty] | Separator tech. info |  |  |  | Safety valve tech. info | [6 empty] | Product parameters
| #1 | #2 | Qty | Product name | Product function | Article N° | Local Art. Nr. |  | Application type | Fluid type: | Norm | System volume [Vs] | Solar collector volume [Vkoll] | Solar collector multiplier factor | Storage tank volume [Vsto] | Storage tank max. temperature [Tmax,sto] | Installed power [Qs] | Static height [Hst] | Min. required equipment pressure [pz] | Safety valve response pressure [pSV] | Safety temperature limiter [TAZ] | Maximum temperature [tsmax] | Supply temperature | Return temperature | Minimum temperature [tsmin] | Fill temperature | Pressurisation on | Pump head | Max width | Max height | System expansion coefficient [e] | System expansion volume [Ve] | Factor [X] | System expansion volume [e.Vs.X] | Storage tank expansion coefficient [esto] | Storage tank expansion volume [Vsto.esto] | Total expansion volume [Ve,tot] | Solar collector security volume [VDK] | Min. water reserve (To add for expansion) [Vwr,min] | Degassing water reserve [Vv] | Vessel net volume [Vn] | Min. water reserve (Included in expansion) [Vwr,min] | Water reserve [Vwr] | Contracted volume [Vcontr] | Vapour over-pressure [pv] | Minimum pressure [p0] | Min. initial pressure [pa,min] | Initial pressure [pa] | Filling pressure [pfill] | Target pressure [pman] | Final pressure [pe] | Specific flowrate of equalization volume [qN/Q] | Necessary flowrate of equalization volume [qN] | Pressure factor [PF] | Required nominal volume | Expansion pipe up to (10 m) [DNe] | Expansion pipe up to (30 m) [DNe] |  | Flow | Power/DT | Dp |  | Set pressure | Heat generator type | Power 100% | Power | Max. collector | Collector
[9 empty] | - | - | - | m3 | m3 | - | m3 | °C | W | m | Pa | Pa | °C | °C | °C | °C | °C | °C | - | Pa | m | m | - | m3 | - | m3 | - | m3 | m3 | m3 | m3 | m3 | m3 | m3 | m3 | m3 | Pa | Pa | Pa | Pa | Pa | Pa | Pa | m3/s/W | m3/s | - | m3 | - | - |  | m3/s | W/°C | Pa |  | Pa | - | W | W | m2 | m2
Pressurisation
Direct selection
|  |  | 2 | SD 25.3 |  | 710 1003 | [63 empty] | Connection = Thread ISO228 Male R | Nom. volume = 0.025 m3 | PS = 300000 Pa | Temp. range = 5/70 °C | Weight = 5 kg | Max. weight = 30 kg
|  |  | 8 | DLV 20 | Lockshield valve DLV, female thread on both sides, flat sealing union for direct connection to expansion vessel. | 535 1434
|  |  | 5 | Manometer H | Display range 0-4 bar, with 3 adjustable plastic segments for the marking of the desired green pressure bandwith. Bottom connection. | 501 1037
|  |  | 1 | MN-100 |  | ***** ******(deleted) | [63 empty] | Connection = Thread ISO228 Male R | Nom. volume = 0.1 m3 | PS = 600000 Pa | Temp. range = -10/100 °C | Weight = 14 kg | Max. weight = 114 kg
|  |  | 5 | DH 15 | Push button valve for shut-off of manometers | 500 1060
|  |  | 5 | LSV-MN 20 | Lockshield valve for MN vessels, 3/4 | 15101-000001
|  |  | 2 | C 10.1-6.0 Connect |  | 810 1424 | [63 empty] | PS = 600000 Pa | Power = 600 W | Supply voltage = 230 VAC
|  |  | 2 | Simply Compresso C 2.1-80 SWM |  | 301021 41002 | [63 empty] | PS = 600000 Pa | Power = 300 W | Supply voltage = 230 VAC
|  |  | 2 | CD 80.9 | Integrated vessel | - | [63 empty] | Connection = Thread ISO228 Male R | Nom. volume = 0.08 m3 | PS = 900000 Pa | Temp. range = 5/70 °C | Weight = 16 kg | Max. weight = 96 kg
|  |  | 2 | TV 6.1 EH |  | 811 1511 | [63 empty] | PS = 1e+6 Pa | Power = 1100 W | Supply voltage = 230 VAC
|  |  | 2 | SU 140.10 | Buffer vessel | 710 3007 | [63 empty] | Connection = Thread ISO228 Male R | Nom. volume = 0.14 m3 | PS = 1e+6 Pa | Temp. range = 5/70 °C | Weight = 34 kg | Max. weight = 174 kg
|  |  | 3 | DH 15 | Push button valve for shut-off of manometers | 500 1060
|  |  | 1 | DLV 20 | Lockshield valve DLV, female thread on both sides, flat sealing union for direct connection to expansion vessel. | 535 1434
|  |  | 6 | DLV 20 A | Connection set DLV A, female thread on both sides, 90° bend with threaded seal for direct connection to Statico SU expansion vessels. | 746 2000
|  |  | 1 | TI 182.2 PC1 |  | *** ****(deleted) | [63 empty] | PS = 2.5e+6 Pa | Power = 12400 W | Supply voltage = 3x400 VAC
|  |  | 1 | Refill Demin 18000 |  | 813 3270 | [63 empty] | Capacity = 3.21 m3/mol/m3 | Heigth = 0.458 m | Weight = 15.7 kg
|  |  | 3 | Battery for WM | Internal battery for the electronic water meter equipment. | 813 3122
|  |  | 1 | External power supply for WM | External power supply for the electronic water meter equipment. | 813 3123
Air vents & separators
Direct selection
|  |  | 1 | ZUT 20 |  | 789 0520 | [63 empty] | Dpp = 1e+6 Pa | Connection = Thread | Version = Standard | PN 10; -10/110 °C
|  |  | 2 | ZCD 50 | Cyclonic dirt separator | 789 7450 | [63 empty] | Connection = Thread | Version = Standard | PN 10; -10/120 °C
|  |  | 10 | ZCHM 40-50 | Magnet and Thermal insulation ZCHM. The insulation with magnet can be mounted on the Zeparo Cyclone without draining the system | 787 7450
Safety valves & accessories
Direct selection
Hot water(-10 / 120 °C)
|  |  | 1 | DSV 50-2.5 H | Safety valve | *** ****(deleted) | [63 empty] | Size = 50 (2") | Connection (in / out ) = Thread (G 2" / G 2 1/2")
Solar hot water or mixture(-10 / 160 °C)
|  |  | 1 | DSV 15-8.0 SOL | Safety valve | 301051-10480 | [63 empty] | Size = 15 (1/2") | Connection (in / out ) = Thread (G 1/2" / G 3/4")
Steam/Hot water(-10 / 120 °C)
|  |  | 1 | ET 150-600 | Blow tank | 785 2503 | [63 empty] | Size = DN150/300/32 | PS = 200000 Pa

## Article list (3)
Article list | Article list | Article list | Article list | Article list | Article list | Article list
Article N° |  |  | Description | Qty
*** **** (deleted) |  |  | DSV 50-2.5 H; Diaphragm; Thread | 1
*** **** (deleted) |  |  | TI 182.2 PC1 (Pump); PN 25 | 1
***** ****** (deleted) |  |  | MN-100 (Membrane vessel); Standard; PN 6 | 1
| 500 1060 |  | DH 15; Push button valve for shut-off of manometers | 5
| 15101-000001 |  | LSV-MN 20; Lockshield valve for MN vessels, 3/4 | 5
********** (deleted) |  |  | TBV-CM 3/4NF+EMOTM24/NC(5m) (Set) | 1
******-***** (deleted) |  |  | TA-Slider 1250 Plus BACnet/MSTP (HV); Actuating force = 1250 N; Power Supply = 115 VAC; 230 VAC; Relay type = No relay | 1
*****-*** (deleted) |  |  | AS18; Actuating torque = 180 N; Power Supply = 230 VAC; Relay type = No relay | 1
*****-*** (deleted) |  |  | KTM 50 4"; Standard; ANSI Flange; PN 25 | 1
*****-*** (deleted) |  |  | KTCM 512 20NF; PT 90; Thread male; PN 25 | 1
*****-*** (deleted) |  |  | DR 16 EVS DN65 + M135 II (Set) | 1
| * - * (deleted) |  | Console + Clutch; For attachment on DR 16 EVS valves | 1
*****-*** (deleted) |  |  | CV 316 MZ DN15; Standard; Thread; PN 16; Kvs = 2.5 | 1
****-**.*** (deleted) |  |  | Calypso 10(3/8"); Reverse angle; Thread; PN 10 | 1
****-**.*** (deleted) |  |  | K Head; Setting range : 6 °C - 27 °C; Capillary length : 10 m; Hysteresis : 0.2 K; Frost protection : 6 °C | 1
*-*****-*** (deleted) |  |  | TA-BVS 140 DN15; FPM o-rings; Welding; PN 40 | 1
1807-00.500 |  |  | EMOtec 230/NC; Actuating force = 90 N; Power Supply = 230 VAC; Relay type = No relay | 1
1843-00.500 |  |  | EMO T 24/NC (0.8m); Actuating force = 125 N; 24 VAC; 24 VDC | 1
1880-00.500 |  |  | EMO 3; Actuating force = 150 N; Power Supply = 24 VAC; Relay type = No relay | 1
23121-2231-065SF |  |  | TA-PILOT-R 65; [80000-400000] Pa; PT 90 & Sil.-free grease; Flange; PN 25 | 1
2500-00.500 |  |  | B Head; Setting range : 8 °C - 28 °C; Capillary length : - ; Hysteresis : 0.2 K; Frost protection : 8 °C | 1
2805-00.500 |  |  | F Head; Setting range : 0 °C - 27 °C; Capillary length : 5 m; Hysteresis : 0.4 K; Frost protection : 6 °C | 1
301021 41002 |  |  | Simply Compresso C 2.1-80 SWM (Compressor); PN 6 | 2
- |  |  | CD 80.9 (Buffer vessel); Standard; PN 6 | 2
301051-10480 |  |  | DSV 15-8.0 SOL; Diaphragm; Thread; PN 10 | 1
322042-90000 |  |  | TA-M106 CO; Actuating torque = 8 N; Power Supply = 24 VAC; Relay type = No relay | 1
322203-13000 |  |  | TA-6-way valve DN15; Nickel-plated; M.T. Flat faced ends; PN 16; Kvs = 1.25 | 1
322224-10112 |  |  | TA-Slider 160 (2m); Actuating force = 160 N; 24 VAC; 24 VDC | 1
322224-10114 |  |  | TA-Slider 160 (1m HF); Actuating force = 160 N; Power Supply = 24 VAC; 24 VDC; Relay type = No relay | 1
322224-10115 |  |  | TA-Slider 160 (2m HF); Actuating force = 160 N; Power Supply = 24 VAC; 24 VDC; Relay type = No relay | 1
322224-10211 |  |  | TA-Slider 160 Plus (1m); Actuating force = 160 N; 24 VAC; 24 VDC | 1
322224-10212 |  |  | TA-Slider 160 Plus (2m); Actuating force = 160 N; 24 VAC; 24 VDC | 1
322224-10415 |  |  | TA-Slider 160 I/O (2m HF); Actuating force = 160 N; 24 VAC; 24 VDC | 1
322225-10112 |  |  | TA-Slider 500 (2m); Actuating force = 500 N; Power Supply = 24 VAC; 24 VDC; Relay type = No relay | 1
322231-00040 |  |  | TA-Smart 40; Standard; Thread male; PN 25; Kvs = 12.3; Qnom = 0.0022 m3/s; Cable length to remote temp. sensor = 3 m | 1
3462-01.000 |  |  | Eclipse F 10(3/8"); Straight; Thread; PN 10 | 1
3712-01.000 |  |  | V-exact II 10(3/8"); Straight; Thread; PN 10 | 1
42250-026350 |  |  | TA-GAV DN50; Handwheel; Flange; PN 25 | 1
42450-037250 |  |  | TA-BTV DN50; Fully lugged; Flange; PN 16 | 1
4343-01.300 |  |  | Thermostatic insert VHV8S; Straight; 2; PN 10 | 1
50696-122 |  |  | TRIM 10; Straight; Thread male; PN 16 | 1
52138-115 |  |  | TBV 15NF; Without drain; Thread; PN 16 | 1
52144-715 |  |  | TBV-CM 1/2"(15NF); US specific; Thread NPT; PN 16; Kvs = 1 | 1
52164-220 |  |  | TA-Compact-DP 20; [5000-x] Pa; Standard; Thread male | 1
52266-025 |  |  | STAP 1"; [10000-60000] Pa; Standard; Thread NPT; PN 16 | 1
52751-610 |  |  | STAD-B* 10; With drain 3/4"; Thread; PN 25 | 1
52757-907 |  |  | Adapter 07; Adapter for TA-Slider 750/1250, TA-MC 100 actuators | 1
52759-115 |  |  | Conn. Piece: Thread male, 15 (1/2") | 2
52849-025 |  |  | STS* 25; Without drain; Thread; PN 25 | 1
52865-005 |  |  | STAP 32(20-80) + STAD* DN32 (Set) | 1
58403-210 |  |  | TA 400 DN10; Without handle; Thread; PN 10 | 1
61055-002 |  |  | TA-MC 55/230; Actuating force = 600 N; Power Supply = 230 VAC; Relay type = No relay | 1
710 1003 |  |  | SD 25.3 (Statico); Standard | 2
| 535 1434 |  | DLV 20; Lockshield valve DLV, female thread on both sides, flat sealing union for direct connection to expansion vessel. | 8
| 501 1037 |  | Manometer H; Display range 0-4 bar, with 3 adjustable plastic segments for the marking of the desired green pressure bandwith. Bottom connection. | 5
785 2503 |  |  | ET 150-600; Vertical | 1
787 7450 |  |  | ZCHM 40-50; Magnet and Thermal insulation ZCHM. The insulation with magnet can be mounted on the Zeparo Cyclone without draining the system | 10
789 0520 |  |  | ZUT 20; Standard; Thread; PN 10 | 1
789 7450 |  |  | ZCD 50; Standard; Thread; PN 10 | 2
810 1424 |  |  | C 10.1-6.0 Connect (Compressor); PN 6 | 2
811 1511 |  |  | TV 6.1 EH (Degassing/Pump); PN 10 | 2
710 3007 |  |  | SU 140.10 (Buffer vessel); Standard; PN 10 | 2
| 500 1060 |  | DH 15; Push button valve for shut-off of manometers | 3
| 746 2000 |  | DLV 20 A; Connection set DLV A, female thread on both sides, 90° bend with threaded seal for direct connection to Statico SU expansion vessels. | 6
| 535 1434 |  | DLV 20; Lockshield valve DLV, female thread on both sides, flat sealing union for direct connection to expansion vessel. | 1
813 3270 |  |  | Refill Demin 18000 (Desalination); Standard; PN 6 | 1
| 813 3122 |  | Battery for WM; Internal battery for the electronic water meter equipment. | 3
| 813 3123 |  | External power supply for WM; External power supply for the electronic water meter equipment. | 1