## Smart control valve (1)
Selected smart control valves | Selected smart control valves | Selected smart control valves | Selected smart control valves | Selected smart control valves | Selected smart control valves | Selected smart control valves | Selected smart control valves | Selected smart control valves | Selected smart control valves | Selected smart control valves | Selected smart control valves
#1 | #2 | Water | Product | Technical Info |  | Article N° | Pipe | Qty |  |  | §
Smart control valves (from individual selection) | Smart control valves (from individual selection) | Smart control valves (from individual selection) | Smart control valves (from individual selection) | Smart control valves (from individual selection) | Smart control valves (from individual selection) | Smart control valves (from individual selection) | Smart control valves (from individual selection) | Smart control valves (from individual selection) | Smart control valves (from individual selection) | Smart control valves (from individual selection) | Smart control valves (from individual selection)
7500 l/h |  | Water Temperature: 20 °C | TA-Smart 1 1/2" | Flow max.: 0.0021 m3/s |  | 322231-00140 | ** Generic Steel Pipes ** | 1
|  |  | Ametal(tm) | Dp: -,- |  |  | 50 (2")
|  |  | Thread NPT | Dp min.: 37113 Pa |  |  | 0.944 m/s
|  |  | PN 25; -10/110 °C | Control mode: Flow |  |  | 200 Pa/m
Kvs = 12.3
Qnom = 0.0022 m3/s
Power Supply : 24 VAC; 24 VDC
Input signal : 0(2)-10 V; 0(4)-20 mA; Modbus RTU; BACnet MSTP; Modbus TCP; BACnet IP
Output signal : 0(2)-10 V; Modbus RTU; BACnet MSTP; Modbus TCP; BACnet IP
1000 l/h |  | Water Temperature: 20 °C | TA-Smart 1 1/4" | Flow max.: 0.00028 m3/s |  | 322231-00132 | ** Generic Steel Pipes ** | 1
|  |  | Ametal(tm) | Dp: -,- |  |  | 25 (1")
|  |  | Thread NPT | Dp min.: 1884 Pa |  |  | 0.478 m/s
|  |  | PN 25; -10/110 °C | Control mode: Flow |  |  | 134 Pa/m
Kvs = 7.28
Qnom = 0.0013 m3/s
Power Supply : 24 VAC; 24 VDC
Input signal : 0(2)-10 V; 0(4)-20 mA; Modbus RTU; BACnet MSTP; Modbus TCP; BACnet IP
Output signal : 0(2)-10 V; Modbus RTU; BACnet MSTP; Modbus TCP; BACnet IP
1000 l/h |  | Water Temperature: 20 °C | TA-Smart 32 | Flow max.: 0.00028 m3/s |  | 322231-00032 | ** Generic Steel Pipes ** | 1
|  |  | Ametal(tm) | Dp: -,- |  |  | 25 (1")
|  |  | Thread male | Dp min.: 1884 Pa |  |  | 0.478 m/s
|  |  | PN 25; -10/110 °C | Control mode: Flow |  |  | 134 Pa/m
Kvs = 7.28
Qnom = 0.0013 m3/s
Power Supply : 24 VAC; 24 VDC
Input signal : 0(2)-10 V; 0(4)-20 mA; Modbus RTU; BACnet MSTP; Modbus TCP; BACnet IP
Output signal : 0(2)-10 V; Modbus RTU; BACnet MSTP; Modbus TCP; BACnet IP
12000 l/h |  | Water Temperature: 20 °C | TA-Smart 50 | Flow max.: 0.0033 m3/s |  | 322231-00050 | ** Generic Steel Pipes ** | 1
|  |  | Ametal(tm) | Dp: -,- |  |  | 65 (2 1/2")
|  |  | Thread male | Dp min.: 31982 Pa |  |  | 0.897 m/s
|  |  | PN 25; -10/110 °C | Control mode: Flow |  |  | 132 Pa/m
Kvs = 21.2
Qnom = 0.0037 m3/s
Power Supply : 24 VAC; 24 VDC
Input signal : 0(2)-10 V; 0(4)-20 mA; Modbus RTU; BACnet MSTP; Modbus TCP; BACnet IP
Output signal : 0(2)-10 V; Modbus RTU; BACnet MSTP; Modbus TCP; BACnet IP

## Article list (2)
Article list | Article list | Article list | Article list | Article list | Article list | Article list
Article N° |  |  | Description | Qty
322231-00032 |  |  | TA-Smart 32; Standard; Thread male; PN 25; Kvs = 7.28; Qnom = 0.0013 m3/s; Cable length to remote temp. sensor = 3 m | 1
322231-00050 |  |  | TA-Smart 50; Standard; Thread male; PN 25; Kvs = 21.2; Qnom = 0.0037 m3/s; Cable length to remote temp. sensor = 3 m | 1
322231-00132 |  |  | TA-Smart 1 1/4"; Standard; Thread NPT; PN 25; Kvs = 7.28; Qnom = 0.0013 m3/s; Cable length to remote temp. sensor = 3 m | 1
322231-00140 |  |  | TA-Smart 1 1/2"; Standard; Thread NPT; PN 25; Kvs = 12.3; Qnom = 0.0022 m3/s; Cable length to remote temp. sensor = 3 m | 1