## Valves export (1)
Technical informations | #1 |  | #2 | Primary product | [17 empty] | Secondary product | [20 empty] | Selection mode
|  |  |  | Product | [6 empty] | Technical informations | [7 empty] | Article N° | Victaulic Nr. | Qty | Product | [13 empty] | Technical informations |  |  |  | Article N° | Victaulic Nr. | Qty
|  |  |  | Name | Body Material | Size | Connection | Version | Dpl range | PN; Tmin/Tmax | Flow | Power/DT | Dp | Dpl | Dpmin | Setting | Hmin | Author. |  |  |  | Name | Actuator informations | [8 empty] | Size | Connection | Version | PN; Tmin/Tmax | Flow | Power/DT | Dp | Setting
|  |  |  | CV 316 RGA 1" | Bronze | Kvs = 10 | NPT thread | Standard |  | Press. rate250 psi; -15/150 °C | [8 empty] | 60337-225 |  | 1 | TA-MC 100/24 | Close-off Dp : 1,5e+6 Pa | Actuating time : 168; 126*; 56; 26,6 s | IP auto(man.) : 54 | 24 VAC | 3-point; 0(2)-10 V; 0(4)-20 mA | 0-10 V | No relay | Fail Safe : No | Default return position : None | [8 empty] | 61100-001 |  | 1 | Direct selection
|  | Cv accessory |  | ACV 13 ; Stem heater | [14 empty] | 68013-015 |  | 1
|  | Cv Actr accessory |  | ACA72 ; Enclosure protection IP 65 | [14 empty] | 67072-100 |  | 4
|  | Cv Actr accessory |  | ACA76 ; Output signal: 0(4)-20 mA | [14 empty] | 67076-100 |  | 3
|  |  |  | TBV-CM 1"(25NF) | Ametal(tm) |  | NPT thread | Standard |  | Press. rate250 psi; -20/120 °C | [9 empty] | V010TCMN00 | 1 | TA-Slider 160 Modbus | Close-off Dp : 1,85e+6 Pa | Actuating time : 40 s | IP auto(man.) : 54 | 24 VAC; 24 VDC | Modbus RTU | - | No relay | Fail Safe : No | Default return position : None | [8 empty] | 32222412011 |  | 1 | Direct selection
|  | Cv Actr accessory |  | Cable type A (5m) ; Cable type A (5m) | [14 empty] | ******-*****(deleted) |  | 8
|  | Cv Actr accessory |  | Cable type B (5m) ; Cable type B (5m) | [14 empty] | ******-*****(deleted) |  | 9
|  | Cv Actr accessory |  | Cable type C (1,5m) ; Cable type C (1,5m) | [14 empty] | ******-*****(deleted) |  | 10
|  |  |  | TBV-CM 1"(25NF) | Ametal(tm) |  | NPT thread | Standard |  | Press. rate250 psi; -20/120 °C | [9 empty] | V010TCMN00 | 3 | EMO TM 24/NC (5m) | Close-off Dp : 975000 Pa | Actuating time : 120 s | IP auto(man.) : 54 | 24 VAC; 24 VDC | 0(2)-10 V | - | No relay | Fail Safe : No | Default return position : Extending | [8 empty] | - |  | 3 | Direct selection
|  |  |  | KTM 512 DN15/20 NF | Ductile iron |  | Flange | PT 90 |  | Press. rate350 psi; -10/120 °C | [8 empty] | 52796-020 |  | 1 | TA-Slider 500 Plus (5m) | Max. inlet pressure : 2,5e+6 Pa | Actuating time : 100; 200* s | IP auto(man.) : 54 | 24 VAC; 24 VDC | 0(2)-10 V | 0(2)-10 V | Relay 220V | Fail Safe : No | Default return position : None | [8 empty] | 32222510213 |  | 1 | Direct selection
[22 empty] | EMO T 230/NC (2m) | Max force : 125 N | Actuating time : 30 s/mm | IP auto(man.) : 54 | 230 VAC | On-off | : - | No relay | Fail Safe : No | Default return position : Extending | [8 empty] | 1833-01.500 |  | 2 | Direct selection
[22 empty] | S Head | Setting range : 6 °C - 28 °C | Capillary length : - | Hysteresis : 0,2 K | Frost protection : 6 °C | [13 empty] | 6853-40.500 |  | 1 | Direct selection
|  |  |  | TA-COMPACT-DP 1" |  | 1" (25) | Thread male | US specific |  | Press. rate250 psi; -20/120 °C | [10 empty] | 3 | [21 empty] | Direct selection
|  | DpcBcv accessory |  | ACCXS_1"NPT ; Soldering NPT connection | [14 empty] | 52009-725 |  | 6
|  | DpcBcv accessory |  | Tamper proof cover ; Tamper proof cover | [14 empty] | 52164-100 |  | 3
|  |  |  | STAD* 3/4" |  | 3/4" (20) | NPT thread | Without drain |  | Press. rate350 psi; -20/120 °C | [8 empty] | 52851-520 |  | 2 | [21 empty] | Direct selection
|  | Bv accessory |  | Extension for measuring point M14x1 ; Extension for measuring point M14x1 | [14 empty] | 52179-016 |  | 1
|  |  |  | Vekotec (G 3/4) |  | 3/4" (20) | Thread male G3/4 | Angle |  | Press. rate150 psi; -10/120 °C | [8 empty] | 0553-50.000 |  | 1 | [21 empty] | Direct selection
|  |  |  | STS* 20 |  | 3/4" (20) | Thread | With drain 3/4" |  | Press. rate350 psi; -20/120 °C | [8 empty] | 52849-620 |  | 1 | [21 empty] | Direct selection
|  | Sv accessory |  | Measuring point (103mm) ; Measuring point (103mm) | [14 empty] | 52179-015 |  | 2
|  | Sv accessory |  | Self-sealing measuring point extension ; Self-sealing measuring point extension | [14 empty] | 52179-006 |  | 1

## Pneumatex export (2)
Pressurisation and Water Quality selection | [7 empty] | Pressurisation input data | [18 empty] | Pressurisation calculated data | [17 empty] | Separator tech. info |  |  |  | Safety valve tech. info | [6 empty] | Product parameters
| #1 | #2 | Qty | Product name | Product function | Article N° | Victaulic Nr. |  | Application type | Fluid type: | Norm | Water content [Vs] | Installed power [Qs] | Static height [Hst] | Min. required equipment pressure [pz] | Safety valve response pressure [pSV] | Safety temperature limiter [TAZ] | Maximum temperature [tsmax] | Supply temperature | Return temperature | Minimum temperature [tsmin] | Fill temperature | Pressurisation on | Pump head | Max width | Max height | Expansion coefficient [e] | Expansion volume [Ve] | Min. water reserve [Vwr,min] | Water reserve [Vwr] | Contracted volume [Vcontr] | Vapour over-pressure [pv] | Minimum pressure [p0] | Min. initial pressure [pa,min] | Initial pressure [pa] | Filling pressure [pfill] | Target pressure [pman] | Final pressure [pe] | Specific flowrate of equalization volume [qN/Q] | Necessary flowrate of equalization volume [qN] | Pressure factor [PF] | Required nominal volume | Expansion pipe up to (10 m) [DNe] | Expansion pipe up to (30 m) [DNe] |  | Flow | Power/DT | Dp |  | Set pressure | Heat generator type | Power 100% | Power | Max. collector | Collector
[9 empty] | - | - | - | m3 | W | m | Pa | Pa | °C | °C | °C | °C | °C | °C | - | Pa | m | m | - | m3 | m3 | m3 | m3 | Pa | Pa | Pa | Pa | Pa | Pa | Pa | m3/s/W | m3/s | - | m3 | - | - |  | m3/s | W/°C | Pa |  | Pa | - | W | W | m2 | m2
Pressurisation
Direct selection
|  |  | 2 | SH 300.25 |  | 301012 01600 | [50 empty] | Connection = Thread ISO228 Male R | Nom. volume = 0,3 m3 | PS = 2,5e+6 Pa | Temp. range = 5/70 °C | Weight = 126 kg | Max. weight = 426 kg
|  |  | 8 | DLV 25 | Lockshield valve DLV, female thread on both sides, flat sealing union for direct connection to expansion vessel. | 535 1436
|  |  | 1 | SU 300.6 |  | 710 2010 | [50 empty] | Connection = Thread ISO228 Male R | Nom. volume = 0,3 m3 | PS = 600000 Pa | Temp. range = 5/70 °C | Weight = 43 kg | Max. weight = 343 kg
|  |  | 3 | DLV 20 A | Connection set DLV A, female thread on both sides, 90° bend with threaded seal for direct connection to Statico SU expansion vessels. | 746 2000
|  |  | 1 | SQ 800.6 |  | 301011 32200 | [50 empty] | Connection = Thread ISO228 Male R | Nom. volume = 0,8 m3 | PS = 600000 Pa | Temp. range = 5/70 °C | Weight = 100 kg | Max. weight = 900 kg
|  |  | 1 | DLV 25 A | Connection set DLV A, female thread on both sides, 90° bend with threaded seal for direct connection to Statico SU expansion vessels. | 301010-50601
|  |  | 1 | ADF 80.10 |  | 711 2006 | [50 empty] | Connection = Thread ISO228 Male R | Nom. volume = 0,08 m3 | PS = 1e+6 Pa | Temp. range = 5/70 °C | Weight = 17,4 kg | Max. weight = 97,4 kg
|  |  | 1 | C 10.1-5.0 F Connect |  | 810 1413 | [50 empty] | PS = 500000 Pa | Power = 600 W | Supply voltage = 230 VAC
|  |  | 2 | Simply Compresso C 2.1-80 S |  | 301021 41001 | [50 empty] | PS = 375000 Pa | Power = 300 W | Supply voltage = 230 VAC
|  |  | 2 | CD 80.9 | Integrated vessel | - | [50 empty] | Connection = Thread ISO228 Male R | Nom. volume = 0,08 m3 | PS = 900000 Pa | Temp. range = 5/70 °C | Weight = 16 kg | Max. weight = 96 kg
|  |  | 2 | TVI 25.2 EHC |  | 301033 10700 | [50 empty] | PS = 2,5e+6 Pa | Power = 6800 W | Supply voltage = 3x400 VAC
|  |  | 2 | SH 300.25 | Buffer vessel | 301012 01600 | [50 empty] | Connection = Thread ISO228 Male R | Nom. volume = 0,3 m3 | PS = 2,5e+6 Pa | Temp. range = 5/70 °C | Weight = 126 kg | Max. weight = 426 kg
|  |  | 8 | DLV 25 | Lockshield valve DLV, female thread on both sides, flat sealing union for direct connection to expansion vessel. | 535 1436
|  |  | 1 | TI 182.2 PC1 |  | 811 1470 | [50 empty] | PS = 2,5e+6 Pa | Power = 12400 W | Supply voltage = 3x400 VAC
|  |  | 1 | V 2.1 F |  | 812 1005 | [50 empty] | PS = 600000 Pa | Power = 600 W | Supply voltage = 230 VAC
|  |  | 3 | Refill Demin 13500 |  | 813 3260 | [50 empty] | Capacity = 2,41 m3/mol/m3 | Heigth = 0,38 m | Weight = 3,2 kg
|  |  | 1 | Desalination cartridge | Cartridge for full desalination for Pleno Refill modules 6000/12000 | 813 3102
Safety valves
Direct selection
Hot water(-10 / 120 °C)
|  |  | 3 | DSV 20-3.0 H | - | 537 2030 | [50 empty] | Size = 3/4" (20) | Connection (in / out ) = Thread (G 3/4" / G 1")
Solar hot water or mixture(-10 / 160 °C)
|  |  | 1 | DSV 15-8.0 SOL | - | 301051-10480 | [50 empty] | Size = 1/2" (15) | Connection (in / out ) = Thread (G 1/2" / G 3/4")
Steam/Hot water(-10 / 120 °C)
|  |  | 1 | ET 150-600 | Blow tank | 785 2503 | [50 empty] | Size = DN6"/12"/1 1/4" | PS = 200000 Pa

## Article list (3)
Article list | Article list | Article list | Article list | Article list | Article list | Article list
|  | Victaulic Nr. | Description | Qty
|  | - | Conn. Piece: Flange, 1/2" (15) | 2
|  | - | Cable type C (1,5m); Overmoulded cable type C length 1,5m | 10
|  | - | Cable type B (5m); Overmoulded cable type B length 5m | 9
|  | - | Cable type A (5m); Overmoulded cable type A length 5m | 8
|  | - | Vekotec (G 3/4); Angle; 4; PN 150 psi | 1
|  | - | EMO T 230/NC (2m); Actuating force = 125 N; Power Supply = 230 VAC; Relay type = No relay | 2
|  | - | SQ 800.6; Standard; PN 125 psi | 1
|  | - | DLV 25 A; Connection set DLV A, female thread on both sides, 90° bend with threaded seal for direct connection to Statico SU expansion vessels. | 1
|  | - | SH 300.25; Standard; PN 350 psi | 2
|  | - | DLV 25; Lockshield valve DLV, female thread on both sides, flat sealing union for direct connection to expansion vessel. | 8
|  | - | Simply Compresso C 2.1-80 S | 2
|  | - | CD 80.9; Standard; PN 125 psi | 2
|  | - | TVI 25.2 EHC; PN 350 psi | 2
|  | - | SH 300.25; Standard; PN 350 psi | 2
|  | - | DLV 25; Lockshield valve DLV, female thread on both sides, flat sealing union for direct connection to expansion vessel. | 8
|  | - | DSV 15-8.0 SOL; Diaphragm; Thread; PN 150 psi | 1
|  | - | TA-Slider 160 Modbus; Actuating force = 160 N; Power Supply = 24 VAC; 24 VDC; Relay type = No relay | 1
|  | - | TA-Slider 500 Plus (5m); Actuating force = 500 N; Power Supply = 24 VAC; 24 VDC; Relay type = Relay 220V | 1
|  | - | ACCXS_1"NPT; Soldering NPT connection | 6
|  | V010TCMN00 | TBV-CM 1"(25NF); Kvs = 4; Standard; NPT thread | 1
|  | - | Tamper proof cover; 5 sets/package with plastic cover and locking ring for valves with connection (M30x1,5) to thermostatic head/actuator. | 3
|  | - | TA-COMPACT-DP 1"; [5000-x] Pa; US specific; Thread male | 3
|  | - | Self-sealing measuring point extension; Length 60 mm. Can be installed without draining of the system. | 1
|  | - | Measuring point (103mm); Length of 103mm and maximum temperature 120°C (intermittent 150°C). | 2
|  | - | Extension for measuring point M14x1; Length 71 mm. Suitable when insulation is used. | 1
|  | - | KTM 512 DN15/20 NF; ; PT 90; Flange | 1
|  | - | STS* 20; With drain 3/4"; Thread; PN 350 psi | 1
|  | - | STAD* 3/4"; Without drain; NPT thread; PN 350 psi | 2
|  | - | DSV 20-3.0 H; Diaphragm; Thread | 3
|  | - | CV 316 RGA 1"; Kvs = 10; Standard; NPT thread | 1
|  | - | TA-MC 100/24; Actuating force = 1000 N; Power Supply = 24 VAC; Relay type = No relay | 1
|  | - | ACA72; Enclosure protection IP 65 | 4
|  | - | ACA76; Output signal: 0(4)-20 mA | 3
|  | - | ACV 13; Stem heater | 1
|  | - | S Head; Setting range : 6 °C - 28 °C; Capillary length : - ; Hysteresis : 0,2 K; Frost protection : 6 °C | 1
|  | - | SU 300.6; Standard; PN 125 psi | 1
|  | - | DLV 20 A; Connection set DLV A, female thread on both sides, 90° bend with threaded seal for direct connection to Statico SU expansion vessels. | 3
|  | - | ADF 80.10; Standard; PN 150 psi | 1
|  | - | ET 150-600; Vertical | 1
|  | - | C 10.1-5.0 F Connect | 1
|  | - | TI 182.2 PC1; PN 350 psi | 1
|  | - | V 2.1 F; PN 125 psi | 1
|  | - | Desalination cartridge; Cartridge for full desalination for Pleno Refill modules 6000/12000 | 1
|  | - | Refill Demin 13500; Standard; PN 125 psi | 3
|  | V010TCMNNC | TBV-CM 1NF+EMOTM24/NC(5m) (Set) | 3