## Control products (1)
Selected control products | Selected control products | Selected control products | Selected control products | Selected control products | Selected control products | Selected control products | Selected control products | Selected control products | Selected control products | Selected control products | Selected control products
#1 | #2 | Water | Product | Technical Info |  | Article N° | Pipe | Qty |  |  | §
Pressure independent control valves / Actuators (from individual selection) | Pressure independent control valves / Actuators (from individual selection) | Pressure independent control valves / Actuators (from individual selection) | Pressure independent control valves / Actuators (from individual selection) | Pressure independent control valves / Actuators (from individual selection) | Pressure independent control valves / Actuators (from individual selection) | Pressure independent control valves / Actuators (from individual selection) | Pressure independent control valves / Actuators (from individual selection) | Pressure independent control valves / Actuators (from individual selection) | Pressure independent control valves / Actuators (from individual selection) | Pressure independent control valves / Actuators (from individual selection) | Pressure independent control valves / Actuators (from individual selection)
|  | Water Temperature: 6 °C | KTM 50 4" | 0,01 m3/s |  | *****-*** | ** Generic Steel Pipes ** | 1
|  |  | Fc = 15000 Pa | Dpmin = 24000 Pa |  | (deleted) | 4" (100)
|  |  | Ductile iron | pos. 7,7 |  |  | 1,15 m/s
|  |  | ANSI Flange |  |  |  | 132 Pa/m
Standard
Press. rate 350 psi; -10/150 °C
Adapter 01 |  |  | Adapter for TA-NV24 and Belimo NV24 MFT + UNV 003 actuator |  |  | 52757-901 |  | 1
|  |  | TA-NV24 |  |  | 50358-020 |  | 1
Actuating time : 150 s
IP auto(man.) : 54
Power Supply : 24 VAC; 24 VDC
Input : 3-point; 0-10 V
Output Signal : 2-10 V
Relay type : No relay
Fail Safe : No
Default return position : None
Max. Temp. : -
|  | Water Temperature: 6 °C | KTM 50 DN100 | 0,01 m3/s |  | *****-*** | ** Generic Steel Pipes ** | 1
|  |  | Fc = 15000 Pa | Dpmin = 24000 Pa |  | (deleted) | 4" (100)
|  |  | Ductile iron | pos. 7,7 |  |  | 1,15 m/s
|  |  | Flange |  |  |  | 132 Pa/m
Standard
Press. rate 350 psi; -10/150 °C
Adapter 07 |  |  | Adapter for TA-Slider 750/1250, TA-MC 100 actuators |  |  | 52757-907 |  | 1
|  |  | TA-Slider 1250 (HV) |  |  | 32222740110 |  | 1
Actuating time : 60; 80; 120; 160; 240; 320* s
IP auto(man.) : 54
Power Supply : 115 VAC; 230 VAC
Input : On-off; 3-point; 0(2)-10 V; 0(4)-20 mA
Output Signal : 0(2)-10 V
Relay type : No relay
Fail Safe : No
Default return position : None
Max. Temp. : 120°C
|  | Water Temperature: 6 °C | KTM 50 DN100 | 0,01 m3/s |  | *****-*** | ** Generic Steel Pipes ** | 1
|  |  | Fc = 15000 Pa | Dpmin = 24000 Pa |  | (deleted) | 4" (100)
|  |  | Ductile iron | pos. 7,7 |  |  | 1,15 m/s
|  |  | Flange |  |  |  | 132 Pa/m
Standard
Press. rate 250 psi; -10/150 °C
Adapter 07 |  |  | Adapter for TA-Slider 750/1250, TA-MC 100 actuators |  |  | 52757-907 |  | 1
|  |  | TA-MC 100/24 |  |  | 61100-001 |  | 1
Actuating time : 240; 180*; 80; 38 s
IP auto(man.) : 54
Power Supply : 24 VAC
Input : 3-point; 0(2)-10 V; 0(4)-20 mA
Output Signal : 0-10 V
Relay type : No relay
Fail Safe : No
Default return position : None
Max. Temp. : -
|  | Water Temperature: 6 °C | TA-Modulator 3" | 0,01 m3/s |  | 322021-11103 | ** Generic Steel Pipes ** | 1
|  |  | Ametal(tm) | Dpmin = 29742 Pa |  |  | 4" (100)
|  |  | Flange | 4,91 turns |  |  | 1,15 m/s
|  |  | US specific |  |  |  | 132 Pa/m
Press. rate 350 psi; -20/120 °C
Self-sealing measuring point extension |  |  | Length 60 mm. Can be installed without draining of the system. |  |  | 52179-006 |  | 1
|  |  | TA-Slider 750 (24V) |  |  | 32222610110 |  | 1
Close-off Dp : 800000 Pa
Actuating time : 60; 80; 120; 160; 240; 320* s
IP auto(man.) : 54
Power Supply : 24 VAC; 24 VDC
Input : On-off; 3-point; 0(2)-10 V; 0(4)-20 mA
Output Signal : 0(2)-10 V
Relay type : No relay
Fail Safe : No
Default return position : None
Max. Temp. : 120°C
|  | Water Temperature: 6 °C | TA-Fusion-P 4" | 0,01 m3/s |  | 22202-001100 | ** Generic Steel Pipes ** | 1
|  |  | Ductile iron | Dpmin = 24269 Pa |  |  | 4" (100)
|  |  | ANSI Flange | 8,28 turns |  |  | 1,15 m/s
|  |  | US specific |  |  |  | 132 Pa/m
Press. rate 250 psi-350 psi; -20/120 °C
Adapter 03 |  |  | Adapter for TA-SLIDER 750/1250, TA-MC55(Y), TA-MC100(FSE/FSR) actuators |  |  | 22413-001055 |  | 1
|  |  | TA-MC 100/230 |  |  | 61100-002 |  | 1
Close-off Dp : 800000 Pa
Actuating time : 240; 180*; 80; 38 s
IP auto(man.) : 54
Power Supply : 230 VAC
Input : 3-point; 0(2)-10 V; 0(4)-20 mA
Output Signal : 0-10 V
Relay type : No relay
Fail Safe : No
Default return position : None
Max. Temp. : -
ACA71 |  |  | Position switch unit (2 switches) |  |  | 67071-100 |  | 1
ACA75 |  |  | 115 VAC voltage |  |  | 67075-100 |  | 1
|  | Water Temperature: 6 °C | KTCM 512 20NF | 8e-5 m3/s |  | *****-*** | ** Generic Steel Pipes ** | 1
|  |  | Ductile iron | Dpmin = 19975 Pa |  | (deleted) | 1/2" (15)
|  |  | Thread -> 1/2" (15) | pos. 5,0 |  |  | 0,398 m/s
|  |  | PT 90 |  |  |  | 209 Pa/m
Press. rate 350 psi; -10/120 °C
|  |  | TA-ACTM 24/NC |  |  | ACTM30042001C |  | 1
Actuating time : 8,89 s
IP auto(man.) : 20
Power Supply : 24 VAC
Input : 10-0 V
Output Signal : -
Relay type : No relay
Fail Safe : Yes
Default return position : Extending
Max. Temp. : 90,0°C
|  | Water Temperature: 6 °C | TA-Compact-P 1/2" | 8e-5 m3/s |  | 52164-015 | ** Generic Steel Pipes ** | 1
|  |  | Ametal(tm) | Dpmin = 14075 Pa |  |  | 1/2" (15)
|  |  | Thread male | pos. 4,8 |  |  | 0,398 m/s
|  |  | US specific |  |  |  | 209 Pa/m
Press. rate 250 psi; -10/90 °C
ACCXMTH_G3/4"NPT; - /120 °C |  |  | Male thread NPT connection |  |  | 2400-02.350 |  | 2
Protection cap |  |  | For TA-COMPACT-P/-DP, TA-Modulator (DN15-20), TBV-C/-CM, KTCM 512. |  |  | 52143-100 |  | 1
Spindle extension for DN 15-20 |  |  | Spindle extension to minimize the risk of condensation at the valve-actuator interface (M30x1.5) |  |  | 2002-30.700 |  | 1
|  |  | TA-ACTM 24/NO |  |  | ACTM30042011C |  | 1
Close-off Dp : 400000 Pa
Actuating time : 8,89 s
IP auto(man.) : 20
Power Supply : 24 VAC
Input : 10-0 V
Output Signal : -
Relay type : No relay
Fail Safe : Yes
Default return position : Retracting
Max. Temp. : 90,0°C

## Article list (2)
Article list | Article list | Article list | Article list | Article list | Article list | Article list
|  | Victaulic Nr. | Description | Qty
|  | - | Conn. Piece: Thread, 1/2" (15) | 2
|  | - | KTCM 512 20NF; ; PT 90; Thread | 1
|  | - | KTM 50 DN100; Fc = 15000; Standard; Flange | 1
|  | - | KTM 50 DN100; Fc = 15000; Standard; Flange | 1
|  | - | KTM 50 4"; Fc = 15000; Standard; ANSI Flange | 1
|  | - | Spindle extension for DN 15-20; Spindle extension to minimize the risk of condensation at the valve-actuator interface (M30x1.5) | 1
|  | - | TA-Fusion-P 4"; ; US specific; ANSI Flange | 1
|  | - | Adapter 03; Adapter for TA-SLIDER 750/1250, TA-MC55(Y), TA-MC100(FSE/FSR) actuators | 1
|  | - | ACCXMTH_G3/4"NPT; Male thread NPT connection | 2
|  | - | TA-Modulator 3"; ; US specific; Flange | 1
|  | - | TA-Slider 750 (24V); Actuating force = 750 N; Power Supply = 24 VAC; 24 VDC; Relay type = No relay | 1
|  | - | TA-Slider 1250 (HV); Actuating force = 1250 N; Power Supply = 115 VAC; 230 VAC; Relay type = No relay | 1
|  | - | TA-NV24; Actuating force = 800 N; Power Supply = 24 VAC; 24 VDC; Relay type = No relay | 1
|  | - | Protection cap; For TA-COMPACT-P/-DP, TA-Modulator (DN15-20), TBV-C/-CM, KTCM 512. | 1
|  | - | TA-Compact-P 1/2"; ; US specific; Thread male | 1
|  | - | Self-sealing measuring point extension; Length 60 mm. Can be installed without draining of the system. | 1
|  | - | Adapter 01; Adapter for TA-NV24 and Belimo NV24 MFT + UNV 003 actuator | 1
|  | - | Adapter 07; Adapter for TA-Slider 750/1250, TA-MC 100 actuators | 2
|  | - | TA-MC 100/24; Actuating force = 1000 N; Power Supply = 24 VAC; Relay type = No relay | 1
|  | - | TA-MC 100/230; Actuating force = 1000 N; Power Supply = 230 VAC; Relay type = No relay | 1
|  | - | ACA71; Position switch unit (2 switches) | 1
|  | - | ACA75; 115 VAC voltage | 1
|  | - | TA-ACTM 24/NC; Actuating force = 125 N; Power Supply = 24 VAC; Relay type = No relay | 1
|  | - | TA-ACTM 24/NO; Actuating force = 125 N; Power Supply = 24 VAC; Relay type = No relay | 1